## Summary
Agrobo robot BOM summary (USD)
Item | Pilot qty (1-5) | At 100 units
AB-1 base platform
HM-1 harvester implement
EE-1 end-effector (x2)
Harvester robot total
Other modules (pilot, design estimate)
LW-1 laser weeder implement (2 heads) | 30700
LW-1M mechanical aisle cultivator (alternative) | 4000
SP-1 spot sprayer implement (replaces micro-doser) | 5400
HL-1 hauler (AB-1 base + tote rack, no arms) | 29687
SU-1 scout UAV (ArduPilot quad, multispectral) | 11000
DK-1 dock/charger (serves ~2 UGVs) | 7600
Prices checked 2026-10-21. 'quote' = public list price (URL in notes); 'est' = engineering estimate, get quotes before ordering.

## AB-1_base
part_no | subsystem | description | manufacturer | model_mpn | qty | unit_usd | ext_usd | price_basis | vol100_factor | ext_usd_at_100_units | notes
AB1-101 | Frame | T-slot profile 1.5 in square, cut to length (see cut list) | 80/20 Inc. | 1515 (or 1515-LITE for cross members) | 1 | 980 |  | est | 0.6 |  | ~21 m total incl. mast; welded 6061 frame at volume
AB1-102 | Frame | Fastener kit: T-nuts, anchors, 90 deg gussets, M8 SS hardware | 80/20 Inc. / McMaster-Carr | assorted | 1 | 650 |  | est | 0.5 |  | stainless or zinc-nickel, coastal FL
AB1-201 | Frame | Deck plate 3 mm 5052-H32, laser cut | SendCutSend | cad/dxf/AB1-201 | 1 | 260 |  | est | 0.5 |  | DXF provided
AB1-202 | Frame | Axle plate 10 mm 6061-T6, laser cut + shaft clamp slot | SendCutSend | cad/dxf/AB1-202 | 4 | 55 |  | est | 0.5 |  | DXF provided
AB1-203 | Frame | Leg gusset plate 10 mm 6061-T6 | SendCutSend | cad/step (from frame) | 4 | 35 |  | est | 0.5
AB1-204 | Frame | Shaft clamp block, 6061 CNC, 30 mm bore | Xometry | cad/step | 4 | 70 |  | est | 0.4 |  | confirm hub motor shaft dia + flats
AB1-205 | Frame | Powder coat / hard anodise frame parts | local |  | 1 | 400 |  | est | 0.6 |  | salt air + fertiliser exposure
AB1-301 | Drive | Brushless hub motor 3 kW, 48 V, 130 N m nom / 200 N m peak, IP65 | OZO Electric | ref 000500 | 4 | 465 |  | quote | 0.8 |  | EUR 399 incl. tax https://ozo-electric.com/en/agricultural-construction-wheel-motors/558692-brushless-electric-hub-motor-3000w-130nm-45kmh-48v-to-72v.html
AB1-302 | Drive | Turf tyre 20x8.00-10 on 10 in steel rim, 4x100 | Carlisle / Kenda | Turf Saver 20x8.00-10 | 4 | 95 |  | est | 0.8 |  | flotation on sand
AB1-303 | Drive | FOC motor controller 75 V 100 A, CAN, hall + sensorless | Flipsky | FSESC 75100 (VESC 6 fw) | 4 | 165 |  | est | 0.7 |  | potted in AB1-403 box; ros2 vesc driver
AB1-401 | Power | LFP prismatic cell 3.2 V 105 Ah (16S2P = 51.2 V 210 Ah, 10.75 kWh) | EVE Energy | LF105 | 32 | 52 |  | est | 0.7 |  | grade A, matched; UN38.3 for shipping
AB1-402 | Power | BMS 16S with CAN, contactor + precharge control | Orion / Ewert Energy | Orion BMS 2 (24-cell) | 1 | 950 |  | est | 0.6
AB1-403 | Power | Keel pack enclosure 5052 sheet, IP67 gasket, cell compression plates | local sheet-metal | cad/step keel | 1 | 650 |  | est | 0.5
AB1-404 | Power | Busbars, cell fuses, thermistors, sense harness | assorted |  | 1 | 250 |  | est | 0.6
AB1-405 | Power | Main contactor 500 A, 12 V coil, sealed | TE Kilovac | EV200AAANA | 1 | 165 |  | est | 0.8
AB1-406 | Power | Precharge relay + 50 ohm 50 W resistor | assorted |  | 1 | 60 |  | est | 0.8
AB1-407 | Power | Main fuse 200 A Class T + holder | Littelfuse / Blue Sea | JLLN200 + 5502 | 1 | 95 |  | est | 0.8
AB1-408 | Power | Manual battery disconnect (lockout) | Blue Sea | 9003e | 1 | 70 |  | est | 0.8 |  | LOTO point for service
AB1-409 | Power | Battery connector 8 mm, 200 A, IP67, keyed pair | Amphenol | SurLok Plus | 1 | 90 |  | est | 0.8
AB1-410 | Power | DC-DC 48->24 V 480 W DIN rail | MEAN WELL | DDR-480C-24 | 1 | 120 |  | est | 0.8 |  | 33.6-67.2 V input
AB1-411 | Power | DC-DC 48->12 V 240 W DIN rail | MEAN WELL | DDR-240C-12 | 1 | 80 |  | est | 0.8 |  | Jetson + router
AB1-412 | Power | Fused distribution: DIN fuse blocks, breakers, terminals | Phoenix Contact | assorted | 1 | 260 |  | est | 0.7
AB1-413 | Power | Charge inlet: spring dock contacts 2x 150 A + pilot pin | Staubli / REMA | MC / DIN 160A | 1 | 380 |  | est | 0.6 |  | dock side in DK-1
AB1-501 | Safety | Safety relay, dual-channel E-stop + reset, PL d | Pilz | PNOZ s4 24VDC (750104) | 1 | 310 |  | est | 0.9
AB1-502 | Safety | E-stop mushroom, IP69K, 2NC, yellow housing | IDEC / Schneider | XW1E / XB4 | 4 | 45 |  | est | 0.8 |  | 4 corners
AB1-503 | Safety | Wireless E-stop transmitter + receiver, 1 km | Humanistic Robotics | HRI Wireless Emergency Stop | 1 | 1950 |  | est | 0.8 |  | one handheld per field tech
AB1-504 | Safety | Pressure-sensitive safety edge bumper + controller | Mayser / ASO | SENTIR edge + SG-EFS | 2 | 480 |  | est | 0.8 |  | front + rear
AB1-505 | Safety | Safety contactors (drive bus + arm bus cut) | Schneider | TeSys D LC1D25BD | 2 | 120 |  | est | 0.9
AB1-506 | Safety | Stack light / beacon IP67, RGB + buzzer | Banner | TL50 Pro | 1 | 180 |  | est | 0.8
AB1-601 | Compute | Edge computer 275 TOPS, 64 GB | NVIDIA | Jetson AGX Orin 64GB Developer Kit | 1 | 3499 |  | quote | 0.85 |  | post-July-2026 price https://www.cnx-software.com/2026/07/22/nvidia-increases-the-price-of-jetson-modules-and-devkits-by-up-to-101/; rugged carrier at volume
AB1-602 | Compute | NVMe SSD 2 TB industrial (logging, Field Ledger cache) | Innodisk / Samsung | PM9A3-class | 1 | 220 |  | est | 0.8
AB1-603 | Compute | Real-time I/O MCU + 3x CAN-FD (micro-ROS) | PJRC + SK Pang | Teensy 4.1 + triple CAN board | 1 | 95 |  | est | 0.6 |  | motors, BMS, safety status
AB1-606 | Comms | Industrial unmanaged Ethernet switch 8x GbE, 12-48 VDC | Moxa | EDS-208A-T | 1 | 220 |  | est | 0.8 |  | lidar, 2 arms, router, Teensy
AB1-607 | Compute | Powered industrial USB3 hub, 4 port, locking | StarTech / Advantech | ST4300USB3GB-class | 1 | 160 |  | est | 0.8 |  | 2x D405, GNSS, IMU
AB1-604 | Comms | 5G/LTE industrial router, dual SIM, Wi-Fi 6 | Teltonika | RUTX50 | 1 | 520 |  | est | 0.8
AB1-605 | Comms | Roof antennas 5G MIMO + Wi-Fi, IP67 | Taoglas / Poynting | MA1508 / OMNI-402 | 1 | 160 |  | est | 0.8
AB1-701 | Sensing | 3D lidar 360x59 deg, 70 m, IP67 | Livox | Mid-360 | 1 | 749 |  | quote | 0.8 |  | https://www.livoxtech.com/news/mid360_launch
AB1-702 | Sensing | Dual-antenna RTK GNSS heading kit (2x ZED-F9P + 2 antennas) | ArduSimple | simpleRTK2B Heading kit | 1 | 650 |  | est | 0.8 |  | FDOT FPRN NTRIP corrections (free in FL)
AB1-703 | Sensing | Tactical-grade AHRS IMU | HBK MicroStrain | 3DM-CV7-AHRS | 1 | 1000 |  | est | 0.8
AB1-801 | Enclosure | IP66 enclosure ~600x300x150, polycarbonate, under deck | Fibox / Hammond | ARCA / 1414 series | 1 | 260 |  | est | 0.7
AB1-802 | Enclosure | Thermoelectric enclosure cooler 24 V, ~120 W cooling | EIC Solutions | ThermoTEC AAC-141-4XT (24 VDC) | 1 | 1100 |  | est | 0.7 |  | Florida summer: 35 C ambient + sun
AB1-803 | Harness | Wire, Deutsch DT/DTM connectors, M12, glands, loom, labels | TE / Amphenol / Lapp | see electrical/harness.csv | 1 | 650 |  | est | 0.6
AB1-804 | Lighting | LED work/flood light 24 V 40 W IP68 | Rigid Industries | D-Series Pro flood | 4 | 180 |  | est | 0.6 |  | night picking (18 h/day)
TOTAL

## HM-1_harvester_implement
part_no | subsystem | description | manufacturer | model_mpn | qty | unit_usd | ext_usd | price_basis | vol100_factor | ext_usd_at_100_units | notes
HM1-001 | Arms | 6-axis cobot 5 kg / 922 mm, IP54 arm, DC MINI controller 30-60 VDC | FAIRINO | FR5 (DC controller) | 2 | 6999 |  | quote | 0.85 |  | https://top3dshop.com/product/fairino-fr5-robotic-arm; confirm DC controller price + IP65 option
HM1-002 | Arms | Arm dress pack + cable carrier (vacuum, RS485, 24 V, USB3) | igus | triflex R TRE.40 | 2 | 250 |  | est | 0.7
HM1-003 | Arms | Arm rain/dust cover, breathable PTFE fabric | RoboSuits / Roboworld | custom FR5 | 2 | 450 |  | est | 0.6 |  | keeps the IP54 arm usable in FL rain
HM1-101 | Mast | Arm mount plate 20 mm 6061, machined | Xometry | cad/dxf/HM1-101 | 2 | 140 |  | est | 0.5 |  | verify FR5 base bolt pattern from vendor drawing
HM1-102 | Mast | 1530 profile posts + beams (in AB1-101 cut list) + gussets | 80/20 Inc. | 1530 | 1 | 520 |  | est | 0.6
HM1-201 | Perception | Stereo camera, global shutter, GMSL2, IP67, wide lens | Stereolabs | ZED X (ZED-311110) | 2 | 599 |  | quote | 0.85 |  | https://stereolabs.com/store/products/zed-x-stereo-camera
HM1-202 | Perception | GMSL2 capture card, 2 ports, for AGX Orin | Stereolabs | ZED Link Duo | 1 | 379 |  | quote | 0.85 |  | https://stereolabs.com/store/products/zed-x-stereo-camera
HM1-203 | Perception | GMSL2 Fakra cable 5 m | Stereolabs |  | 2 | 45 |  | quote | 0.8
HM1-301 | Vacuum | Diaphragm vacuum pump 24 V, -75 kPa, 10 L/min | Parker / Thomas | BTC-IIS / 2002 series | 2 | 220 |  | est | 0.7 |  | one per arm
HM1-302 | Vacuum | 3/2 solenoid valve 24 V + blow-off | SMC | VQ110 / SYJ3000 | 2 | 60 |  | est | 0.8
HM1-303 | Vacuum | Digital vacuum switch (seal / contact detect) | SMC | ZSE20A | 2 | 110 |  | est | 0.8
HM1-401 | Logistics | Stacking tote 600x500x350, food-grade, foam liner | ORBIS | Stak-N-Nest equiv. | 2 | 75 |  | est | 0.8 |  | 35 kg fruit each
HM1-402 | Logistics | Tote transfer deck: 24 V MDR roller zone + driver card | Interroll | EC5000 + DriveControl 20 | 2 | 1200 |  | est | 0.6 |  | rolls totes sideways to the hauler at the headland
TOTAL

## EE-1_end_effector
part_no | subsystem | description | manufacturer | model_mpn | qty | unit_usd | ext_usd | price_basis | vol100_factor | ext_usd_at_100_units | notes
EE1-001 | Mechanical | ISO 9409-1-50-4-M6 flange adapter, 6061 CNC | Xometry | cad/step/EE1-001 | 1 | 85 |  | est | 0.4
EE1-002 | Mechanical | Sealed housing, MJF PA12 + O-ring grooves (IP65 target) | Xometry / HP MJF | cad/stl/EE1-002 | 1 | 120 |  | est | 0.3 |  | injection mould at volume
EE1-003 | Mechanical | Front plate with 3 finger clevises, MJF PA12 | Xometry | cad/stl/EE1-003 | 1 | 45 |  | est | 0.3
EE1-004 | Mechanical | Fin-Ray finger TPU 95A (3 fitted + 3 spare) | in-house FDM / Shore 95A | cad/stl/EE1-004 | 6 | 8 |  | est | 0.5 |  | food-contact TPU; consumable, swap weekly
EE1-005 | Mechanical | D405 bracket, 6061 | Xometry | cad/step/EE1-005 | 1 | 45 |  | est | 0.4
EE1-006 | Mechanical | Lead-screw cam ring, bearings, lip seal, O-rings, pins | McMaster-Carr | assorted | 1 | 60 |  | est | 0.6
EE1-101 | Actuation | Smart servo, current-based force control, RS485 | ROBOTIS | DYNAMIXEL XM430-W350-R | 1 | 290 |  | est | 0.8 |  | grip force via current limit
EE1-102 | Actuation | Bellows suction cup 40 mm, 1.5 folds, food-grade silicone | Piab | BX40P-class | 1 | 35 |  | est | 0.8
EE1-103 | Actuation | Micro linear actuator 100 mm (used 65 mm), position feedback, 12 V | Actuonix | L16-100-63-12-P | 1 | 90 |  | est | 0.7 |  | retracts the suction cup 65 mm to seat the fruit
EE1-104 | Actuation | Cup rod guide: linear bushing + PTFE wiper seal | Misumi / igus | assorted | 1 | 30 |  | est | 0.7
EE1-201 | Sensing | Short-range stereo depth camera (7-50 cm), global shutter | RealSense | D405 | 1 | 272 |  | est | 0.85 |  | + rugged 3 m USB-C
EE1-202 | Sensing | ToF proximity sensor in palm (fruit contact distance) | ST | VL53L4CD | 1 | 15 |  | est | 0.8
EE1-203 | Lighting | LED ring light 24 V, diffused, IP65 | Advanced Illumination / generic |  | 1 | 60 |  | est | 0.6 |  | constant lighting day + night
EE1-301 | Electrical | M12 8-pin tool connector, RS485 interface, wiring | Lumberg / ROBOTIS | U2D2-class | 1 | 90 |  | est | 0.6
EE1-302 | Electrical | Active USB3 cable 3 m, rugged | Newnex / generic |  | 1 | 45 |  | est | 0.8
TOTAL

## other_modules_estimate
module | line | qty | unit_usd | ext_usd
LW-1 laser weeder implement (2 heads) | Sealed RF CO2 laser 100 W, air-cooled | 2 | 9000 | 18000
LW-1 laser weeder implement (2 heads) | 10.6 um galvo scan head + F-theta | 2 | 3500 | 7000
LW-1 laser weeder implement (2 heads) | Light-tight hood with brush skirt + interlocks (Class 4) | 1 | 1500 | 1500
LW-1 laser weeder implement (2 heads) | Global-shutter RGB cameras + strobe | 2 | 800 | 1600
LW-1 laser weeder implement (2 heads) | Cooling, frame, auto-coupler, harness | 1 | 2600 | 2600
LW-1M mechanical aisle cultivator (alternative) | Electric rotary hoe 0.7 m (aisle between plastic beds), 48 V 1.5 kW | 1 | 2600 | 2600
LW-1M mechanical aisle cultivator (alternative) | Depth wheels, guard, coupler, harness | 1 | 1400 | 1400
SP-1 spot sprayer implement (replaces micro-doser) | 100 L tank, 48 V pump, 12 PWM nozzles with per-plant targeting | 1 | 3800 | 3800
SP-1 spot sprayer implement (replaces micro-doser) | Cameras + frame + coupler | 1 | 1600 | 1600
HL-1 hauler (AB-1 base + tote rack, no arms) | AB-1 base (see AB-1 sheet, less nothing) | 1 | 24487 | 24487
HL-1 hauler (AB-1 base + tote rack, no arms) | 8-tote rack with 4 MDR roller zones | 1 | 5200 | 5200
SU-1 scout UAV (ArduPilot quad, multispectral) | Holybro X650 frame + motors + ESCs | 1 | 900 | 900
SU-1 scout UAV (ArduPilot quad, multispectral) | Pixhawk 6X + power module | 1 | 450 | 450
SU-1 scout UAV (ArduPilot quad, multispectral) | Holybro H-RTK F9P (rover) | 1 | 600 | 600
SU-1 scout UAV (ArduPilot quad, multispectral) | Multispectral camera (MicaSense RedEdge-P class) | 1 | 7500 | 7500
SU-1 scout UAV (ArduPilot quad, multispectral) | 6S 10 Ah batteries x4 + charger | 1 | 1100 | 1100
SU-1 scout UAV (ArduPilot quad, multispectral) | Telemetry + LTE companion (Pi 5) | 1 | 450 | 450
DK-1 dock/charger (serves ~2 UGVs) | LFP charger 3.5 kW 48 V, CAN (Delta-Q IC3500 class) | 1 | 1800 | 1800
DK-1 dock/charger (serves ~2 UGVs) | Dock contacts, guide rails, concrete pad | 1 | 1500 | 1500
DK-1 dock/charger (serves ~2 UGVs) | Shade/rain shelter (steel carport kit) | 1 | 2500 | 2500
DK-1 dock/charger (serves ~2 UGVs) | Implement-swap stand with locating cones | 2 | 900 | 1800