## Rev B US-sourced
part_no | rev_a_part | rev_b_description | supplier | model | origin | qty | unit_usd | ext_usd | price_basis | lead_time | mechanical_change | notes
AB1-101 | 80/20 1515 | T-slot profile, cut to length | 80/20 Inc. (Columbia City, IN) | 1515 | US? | 1 | 980 |  | est | 1 wk
AB1-102 | assorted | Fasteners, T-nuts, gussets: US-made stainless | 80/20 + US fastener mills | assorted | US? | 1 | 900 |  | est | 1-2 wk |  | specify DFARS/US-melt stainless
AB1-201 | SendCutSend | Deck plate 3 mm 5052, laser cut, US-mill aluminium | SendCutSend (NV/CA/TX) | cad/dxf/AB1-201 | US? | 1 | 310 |  | est | 1 wk |  | request US-melted sheet
AB1-202 | SendCutSend | Reducer mount plate 12 mm 6061 (was axle plate) | SendCutSend / US CNC shop | TODO redraw | US? | 4 | 95 |  | est | 1-2 wk | YES: becomes a reducer mount
AB1-203 | SendCutSend | Leg gusset plate 10 mm 6061 | SendCutSend | cad/step | US? | 4 | 40 |  | est | 1 wk
AB1-205 | local | Powder coat / anodise | local FL shop |  | US | 1 | 400 |  | est | 1 wk |  | service
AB1-301 | OZO hub motor (France) | BLDC motor 48 V ~2 kW, inboard (4.6 N m cont at motor) | Motenergy (Hartford, WI; distributor) | ME17xx series | US? | 4 | 650 |  | est | 2-4 wk | YES: hub motor replaced by inboard motor + reducer | origin of motor not stated, https://www.motenergy.com/info.html
AB1-301b | (in hub motor) | Right-angle reducer 12:1, wheel on output shaft | Winsmith (Springville NY / GA / NC) | RD series | US | 4 | 850 |  | est | 5 days | YES: new part per wheel, ~+4 kg/wheel | 'manufactured at US facilities' https://winsmith.com/products/rd-series/
AB1-301c | - | Wheel hub adapter + output-shaft bearing | Timken / US CNC |  | US? | 4 | 120 |  | est | 2 wk | YES
AB1-302 | Carlisle Turf Saver | Turf tyre 20x8.00-10 on steel rim | US tyre maker TBD (Titan, Quincy IL?) | 20x8.00-10 | NONE | 4 | 120 |  | est | 2 wk |  | no confirmed US-built small turf tyre; get COO
AB1-303 | Flipsky VESC (China) | Brushless controller 60 V dual channel, CAN | Roboteq / Nidec (St. Louis, MO HQ) | FBL/GBL dual | US? | 2 | 900 |  | est | 2-4 wk |  | manufacture location not stated, https://www.roboteq.com/
AB1-401 | EVE LF105 (China) | LFP cell 3.2 V 105 Ah (16S2P) | imported (no US small-volume source) | EVE LF105 | NONE | 32 | 52 |  | est | 6-10 wk |  | US LFP plants (Tesla NV, LGES Lansing H2 2027) sell to OEM/ESS only, https://www.teslarati.com/tesla-us-lfp-battery-supply-lg-deal-report/
AB1-402 | Orion BMS 2 | BMS 16S with CAN | Ewert Energy Systems (US) | Orion BMS 2 | US? | 1 | 950 |  | est | 1-2 wk
AB1-403 | local | Pack enclosure, US sheet metal | local FL fabricator | cad/step keel | US | 1 | 650 |  | est | 2 wk
AB1-404 | assorted | Busbars, fuses, sense harness | US distributors |  | US? | 1 | 300 |  | est | 1 wk
AB1-405 | TE Kilovac EV200 | Main contactor 500 A sealed | TE Kilovac (CA) | EV200AAANA | US? | 1 | 165 |  | est | 2 wk
AB1-406 | assorted | Precharge relay + resistor | US distributors |  | US? | 1 | 70 |  | est | 1 wk
AB1-407 | Littelfuse | Main fuse 200 A Class T + holder | Mersen (Newburyport, MA) | A3T200 + holder | US? | 1 | 110 |  | est | 1 wk
AB1-408 | Blue Sea 9003e | Lockout disconnect | Blue Sea Systems (Bellingham, WA) | 9003e | US? | 1 | 70 |  | est | 1 wk
AB1-409 | Amphenol SurLok | Battery connector 200 A keyed | Anderson Power Products (Sterling, MA) | SB175 | US? | 1 | 90 |  | est | 1 wk
AB1-410 | MEAN WELL (Taiwan) | DC-DC 48->24 V 500 W module + carrier | Vicor (Andover, MA) | DCM4623 + board | US? | 1 | 420 |  | est | 4-8 wk | small: new carrier board
AB1-411 | MEAN WELL (Taiwan) | DC-DC 48->12 V 300 W module + carrier | Vicor (Andover, MA) | DCM3623 + board | US? | 1 | 300 |  | est | 4-8 wk
AB1-412 | Phoenix Contact | Fused distribution blocks | Eaton Bussmann (US) | assorted | US? | 1 | 320 |  | est | 1 wk
AB1-413 | Staubli (CH) | Dock charge contacts 2x 175 A | Anderson Power Products (MA) | SBX / custom | US? | 1 | 250 |  | est | 2 wk | small: contact block footprint
AB1-501 | Pilz PNOZ s4 (DE) | Safety controller, dual-channel, PL d/e | Banner Engineering (Minneapolis, MN) | XS26-2DE | US? | 1 | 650 |  | est | 1-2 wk
AB1-502 | IDEC (JP) | E-stop button IP69K | Banner Engineering | SSA-EB1PL | US? | 4 | 90 |  | est | 1-2 wk
AB1-503 | HRI (Canada) | Wireless E-stop | FORT Robotics (Philadelphia, PA) | Wireless Safety Controller | US? | 1 | 2500 |  | est | 4-6 wk |  | origin not confirmed
AB1-504 | Mayser (DE) | Safety edge bumper + controller | Miller Edge (West Grove, PA) | ME series + controller | US? | 2 | 520 |  | est | 2-3 wk
AB1-505 | Schneider | Safety contactors | Eaton (US) | XTCE025 | US? | 2 | 140 |  | est | 1 wk
AB1-506 | Banner TL50 | Beacon | Banner Engineering | TL50 Pro | US? | 1 | 180 |  | est | 1 wk
AB1-601 | Jetson AGX Orin | Edge AI computer 64 GB | NVIDIA (made in Asia) | Jetson AGX Orin 64GB | NONE | 1 | 3499 |  | quote | 2-4 wk |  | no US-made AI compute module exists at this class
AB1-602 | NVMe SSD | Industrial NVMe 2 TB | imported |  | NONE | 1 | 220 |  | est | 1 wk
AB1-603 | Teensy 4.1 | Real-time I/O MCU + CAN board | PJRC (Sherwood, OR) + US CAN carrier | Teensy 4.1 | US? | 1 | 95 |  | est | 1 wk
AB1-604 | Teltonika RUTX50 (LT) | 5G industrial router | Digi International (MN) | IX25 (TAA compliant) | NONE | 1 | 1100 |  | est | 2-4 wk |  | TAA-compliant is not US-made; no US-built 5G router found, https://www.digi.com/products/networking/cellular-routers/industrial
AB1-605 | Taoglas/Poynting | 5G + Wi-Fi antennas | PCTEL (Bloomingdale, IL) |  | US? | 1 | 200 |  | est | 2 wk
AB1-606 | Moxa (TW) | Industrial Ethernet switch, 10+ ports (cameras now on GbE) | Red Lion (York, PA) | NT-series | US? | 1 | 450 |  | est | 2 wk | small: more ports
AB1-607 | USB hub | Powered USB3 hub (D405s only) | imported |  | NONE | 1 | 160 |  | est | 1 wk
AB1-701 | Livox Mid-360 (China) | 3D lidar 90 deg VFOV | Ouster (San Francisco) | Ouster OS0-64 (made in US and Thailand; specify US-built units) | US-ASSY | 1 | 12000 |  | quote | 4-8 wk | small: 87 mm puck, new pedestal | made in US and Thailand per https://en.wikipedia.org/wiki/Ouster_(company); price from https://mylidarstore.com/products/os0-os1-os2 (sold out, get quote)
AB1-702 | ArduSimple (ES) | Dual-antenna RTK heading receiver | Hemisphere GNSS (Tempe, AZ) | Vector VR1000 | US? | 1 | 4500 |  | est | 2-4 wk | small: larger receiver + antennas | designs and manufactures; plant not stated, https://www.hemispheregnss.com/products/receivers/
AB1-703 | MicroStrain CV7 | AHRS IMU | VectorNav | VN-100 Rugged | US | 1 | 1200 |  | est | 1 day |  | 'Made in the USA' https://www.vectornav.com/products/detail/vn-100
AB1-801 | Fibox (FI) | IP66 enclosure ~600x300x150 | nVent Hoffman (Anoka, MN) |  | US? | 1 | 420 |  | est | 2 wk
AB1-802 | EIC ThermoTEC | Enclosure TEC cooler 24 V | EIC Solutions (Warminster, PA) | AAC-141 | US? | 1 | 1100 |  | est | 2-4 wk
AB1-803 | TE/Amphenol | Harness: wire, connectors, glands | US wire + Amphenol/ITT US lines |  | US? | 1 | 900 |  | est | 2 wk
AB1-804 | Rigid Industries | LED flood 24 V | Rigid Industries (Gilbert, AZ) | D-Series Pro | US? | 4 | 180 |  | est | 1 wk
HM1-001 | FAIRINO FR5 (China) | 6-axis cobot 7 kg / 950 mm, IP65 (design) | Standard Bots (Glen Cove, NY) | Spark | US-ASSY | 2 | 29500 |  | quote | 2-6 wk | YES: new base bolt pattern, new kinematics, AC power | 'designed and assembled in Glen Cove, NY' https://standardbots.com/products/spark
HM1-001b | - | 48 V DC to 120 VAC pure-sine inverter 2 kW (arm controller supply) | Magnum Energy (Everett, WA) | MS2012-class | US? | 2 | 1400 |  | est | 2-4 wk | YES: 2x ~10 kg inverters + ventilation under deck | Spark lists no DC input; ask Standard Bots for a DC controller first
HM1-002 | igus | Arm dress pack | igus (East Providence, RI plant) | triflex R | US? | 2 | 250 |  | est | 2 wk
HM1-003 | cover | Arm rain cover (Spark IP65 design, keep cover for fertiliser spray) | US sewn |  | US | 2 | 600 |  | est | 3 wk
HM1-101 | plate | Arm mount plate 20 mm 6061 | US CNC | TODO Spark bolt pattern | US? | 2 | 160 |  | est | 1-2 wk | YES
HM1-102 | 80/20 1530 | Mast profile + gussets | 80/20 Inc. | 1530 | US? | 1 | 520 |  | est | 1 wk
HM1-201 | ZED X (made abroad) | Outdoor stereo camera, GbE | Carnegie Robotics (Pittsburgh, PA) | Carnegie Robotics MultiSense S27 (built in USA) | US | 2 | 1995 |  | quote | TBD | YES: 27 cm baseline, wider camera bar | 'Built with pride in the USA' https://www.carnegierobotics.com/multisense-s27
HM1-301 | Parker/Thomas | Diaphragm vacuum pump 24 V | Gast (Benton Harbor, MI) | DOA/ D-series | US? | 2 | 350 |  | est | 2 wk
HM1-302 | SMC (JP) | Solenoid valve 24 V | Clippard (Cincinnati, OH) | ET-3 | US? | 2 | 70 |  | est | 1 wk
HM1-303 | SMC ZSE20 | Vacuum switch | US maker TBD |  | NONE | 2 | 150 |  | est | 2 wk |  | no confirmed US-made digital vacuum switch
HM1-401 | ORBIS | Stacking tote + liner | ORBIS (Oconomowoc, WI) |  | US? | 2 | 75 |  | est | 2 wk
HM1-402 | Interroll (CH) | MDR roller zone + driver | Hytrol (Jonesboro, AR) | E24 MDR | US? | 2 | 1500 |  | est | 4-6 wk | small: roller pitch
EE1-001 | CNC | Tool flange adapter (Spark flange TODO) | US CNC |  | US? | 2 | 95 |  | est | 1-2 wk | YES: flange pattern
EE1-002 | MJF | Sealed housing, enlarged for NEMA 23 servo | US MJF bureau |  | US? | 2 | 130 |  | est | 1 wk | YES: dia 90 -> 110 mm, +0.5 kg
EE1-003 | MJF | Front plate | US MJF bureau |  | US? | 2 | 50 |  | est | 1 wk
EE1-004 | TPU | Fin-Ray fingers, US filament (3 + 3 spare per EE) | NinjaTek filament (Lititz, PA) |  | US? | 12 | 9 |  | est | in-house
EE1-005 | bracket | Camera bracket | US CNC |  | US? | 2 | 50 |  | est | 1 wk
EE1-006 | assorted | Bearings, seals, cam ring | US distributors |  | US? | 2 | 90 |  | est | 1 wk
EE1-101 | DYNAMIXEL (KR) | Integrated servo, torque mode | Teknic (Victor, NY) | ClearPath-MC NEMA 23 | US? | 2 | 350 |  | est | 1-2 wk | YES: larger motor, step/dir+torque I/O
EE1-102 | Piab (SE) | Bellows suction cup 40 mm silicone | Anver (Hudson, MA) |  | US? | 2 | 40 |  | est | 1 wk
EE1-103 | Actuonix (CA) | Linear actuator 65 mm stroke | Ultra Motion (Cutchogue, NY) | Digit series | US? | 2 | 450 |  | est | 2-4 wk | small: body length
EE1-104 | guide | Cup rod guide | US distributors |  | US? | 2 | 35 |  | est | 1 wk
EE1-201 | RealSense D405 | Short-range depth camera 7-50 cm | RealSense (imported) | D405 | NONE | 2 | 272 |  | est | 2 wk |  | no US-made depth camera works at 0.1 m (Carnegie MultiSense starts ~0.5 m)
EE1-202 | ST VL53L4CD | ToF proximity sensor | imported |  | NONE | 2 | 15 |  | est | 1 wk
EE1-203 | ring light | LED ring light 24 V | Advanced Illumination (Rochester, VT) |  | US? | 2 | 180 |  | est | 2 wk
EE1-301 | M12/RS485 | Tool connector + I/O wiring | US distributors |  | US? | 2 | 120 |  | est | 1 wk
EE1-302 | USB3 cable | Active USB3 cable 3 m | imported |  | NONE | 2 | 45 |  | est | 1 wk
TOTAL

## Summary
Origin | USD | Share
US | 10840 | 0.086
US? | 35468 | 0.283
US-ASSY | 71000 | 0.566
NONE | 8087 | 0.064
Parts total | 125395
US assembly + test | 4500
Robot total | 129895
US = vendor states made in USA; US? = US maker, get a country-of-origin letter; US-ASSY = assembled in US from imported parts; NONE = no US source today